## Sheet1
Qty | Value | Parts | Description | MF | MPN
1 |  | SV1 | PIN HEADER (mount with two 4-40 x 1/2" machine screws) | SULLINS | EBC06DRAS
6 | 100n | C1, C2, C3, C4, C5, C6 | Ceramic CAPACITOR
1 | 12VDC-8A | J1 | DC POWER JACK | TENSILITY | 54-00167
2 | 1k | R1, R2 | RESISTOR
3 | 47u | C7, C8, C9 | POLARIZED ALUM CAPACITOR
3 | BEAD | L1, L2, L3 | Inductor | LAIRD | 28L0138-80R-10
1 | DCDCMULT6 | U1 | 5V DCDC Converter | Cincon | EC6C01
2 | DCDCMULT7 | U2, U3 | 15V DCDC Converter (see also Recom/Delta alternates on PCB) | Cincon | EC6C03
1 | SPDTTHRU | SW1 | SPDT Switch | NKK | MS13ASG30